## BoM
KiBot Bill of Materials
|  | Schematic: | pedalboard-led-ring | Component Groups: | 11
|  | Variant: | default | Component Count: | 16 (16 SMD/ 0 THT)
|  | Revision: | 1.0.0 | Fitted Components: | 16 (16 SMD/ 0 THT)
|  | Date: | 2023-05-29 | Number of PCBs: | 1
|  | KiCad Version: | 7.0.2.1-36-g582732918d-dirty-deb11 | Total Components: | 16
Row | Description | Part | References | Value | Footprint | Quantity Per PCB | Status | Datasheet | Specifications | Manufacturer | Part Number | Display | JLCPCB ID | SUPPLIER | MPN | OC_FARNELL | OC_NEWARK | PACKAGE
1 | Unpolarized capacitor | C | C2 | 330nF | C_0805_2012Metric_Pad1.18x1.45mm_HandSolder | 1 |  | https://search.murata.co.jp/Ceramy/image/img/A01X/G101/ENG/GRM216R61A334KA01-01.pdf | [5 empty] | https://www.digikey.ch/de/products/detail/murata-electronics/GRM216R61A334KA01D/2545090
2 | 0.22uF, Min 25V, 10%, X7R or similar | 0.22uF_0603_25V | C4 | 330nF | C_0805_2012Metric_Pad1.18x1.45mm_HandSolder | 1 |  | https://search.murata.co.jp/Ceramy/image/img/A01X/G101/ENG/GRM216R61A334KA01-01.pdf | 0.22uF, Min 25V, 10%, X7R or similar | TDK | CGA3E2X5R1E224K080AA | 0.22uF |  | https://www.digikey.ch/de/products/detail/murata-electronics/GRM216R61A334KA01D/2545090
3 | 2.2uF, Min 25V 10% X5R | 2.2uF_0603_25V | C1 | 2.2uF_0603_25V | C_1206_3216Metric_Pad1.33x1.80mm_HandSolder | 1 |  | https://search.murata.co.jp/Ceramy/image/img/A01X/G101/ENG/GRT31CR61H225KE01-01.pdf | 2.2uF, Min 25V 10% X5R | Murata | GRM188R6YA225KA12D | 2.2uF | C57895 | https://www.digikey.ch/de/products/detail/murata-electronics/GRT31CR61H225KE01L/5416882
4 | 10uF, Min. 25V, X5R/X6S/X7R/X7S, 0805, MLCC | 10uF_0805_25V | C3 | 10uF_0805_25V | C_1206_3216Metric_Pad1.33x1.80mm_HandSolder | 1 |  | https://search.murata.co.jp/Ceramy/image/img/A01X/G101/ENG/GRT31CR6YA106KE01-01.pdf | 10uF, Min. 25V, X5R/X6S/X7R/X7S, 0805, MLCC | Murata | GRM21BR61E106MA73L | 10uF/25V | C15850 | https://www.digikey.ch/de/products/detail/murata-electronics/GRT31CR6YA106KE01K/13904946
5 | Triple LED RVB (Avago Technology) | RGB-LED | D1 D2 D3 D4 D5 D6 | RGB-LED | LED_RGB | 6 |  | https://media.digikey.com/pdf/Data%20Sheets/Harvatek%20PDFs/B3803FCH-20C001112U1930%20V1.3.pdf | [5 empty] | https://www.digikey.ch/de/products/detail/harvatek-corporation/B3803FCH-20C001112U1930/13588742
6 | Generic connector, double row, 02x03, counter clockwise pin numbering scheme (similar to DIP package numbering), script generated (kicad-library-utils/schlib/autogen/connector/) | Conn_02x03 | J1 | Conn_02x03 | PinSocket_2x03_P2.54mm_Vertical_SMD | 1 |  | ~ | [5 empty] | https://www.digikey.ch/de/products/detail/preci-dip/853-87-006-30-001101/4137372
7 | Inductor | L | L1 | 10uH | IND_LQH32CN150K53L | 1 |  | https://search.murata.co.jp/Ceramy/image/img/P02/JELF243A-0030.pdf | [5 empty] | https://www.digikey.ch/de/products/detail/murata-electronics/LQH32CN150K53L/1016219
8 | SMD 0805 Chip Resistor, European Symbol, Alternate KiCad Library | R_0805 | R1 | 5K1 | R_0603 | 1 |  | https://media.digikey.com/pdf/Data%20Sheets/Samsung%20PDFs/RC_Series_ds.pdf | [5 empty] | https://www.digikey.ch/de/products/detail/samsung-electro-mechanics/RC1608F512CS/3965020
9 | SMD 0805 Chip Resistor, European Symbol, Alternate KiCad Library | R_0805 | R2 | 3.4M | R_0603 | 1 |  | https://media.digikey.com/pdf/Data%20Sheets/Samsung%20PDFs/RC_Series_ds.pdf | [5 empty] | https://www.digikey.ch/de/products/detail/samsung-electro-mechanics/RC1608F3484CS/3965270
10 |  | LT3494AEDDBPBF | U2 | LT3494AEDDBPBF | DFN-8-1EP_2x3mm_P0.5mm_EP0.61x2.2mm | 1 |  | https://www.analog.com/media/en/technical-documentation/data-sheets/3494fb.pdf | [5 empty] | https://www.digikey.ch/de/products/detail/analog-devices-inc/LT3494AEDDB-TRPBF/1767840 | LT3494AEDDB#PBF | - | 46P5040 | DFN-8
11 | 3 Channel 12bit PWM constant currend LED Driver with single wire interface | TLC5973 | U1 | TLC5973 | SOIC-8_3.9x4.9mm_P1.27mm | 1 |  | https://www.ti.com/lit/ds/symlink/tlc5973.pdf | [5 empty] | https://www.digikey.ch/en/products/detail/texas-instruments/TLC5973DR/4251271

## Colors
KiCad Fields (default)
Generated Fields
User Fields
Empty Fields