## BoM
KiBot Bill of Materials
|  | Schematic: | pedalboard-led-ring | Component Groups: | 4
|  | Variant: | default | Component Count: | 27 (27 SMD/ 0 THT)
|  | Revision: | 1.0.0 | Fitted Components: | 25 (25 SMD/ 0 THT)
|  | Date: | 2023-05-29 | Number of PCBs: | 1
|  | KiCad Version: | 7.0.5.1-1-g8f565ef7f0-dirty-deb11 | Total Components: | 25
Row | Description | Part | References | Value | Footprint | Quantity Per PCB | Status | Datasheet | Supplier
1 | Unpolarized capacitor | C | C1 C2 C3 C4 C5 C6 C7 C8 C9 C10 C11 C12 | 1uF | C_0201_0603Metric_Pad0.64x0.40mm_HandSolder | 12 |  | https://media.digikey.com/pdf/Data%20Sheets/Samsung%20PDFs/CL_Series_MLCC_ds.pdf | https://www.digikey.ch/en/products/detail/samsung-electro-mechanics/CL03A105MQ3CSNH/3894097
2 | RGB LED with integrated controller | SK6812MINI | D1 D2 D3 D4 D5 D6 D7 D8 D9 D10 D11 D12 | SK6812MINI | LED_SK6812_EC15_1.5x1.5mm | 12 |  | https://cdn-shop.adafruit.com/product-files/4492/Datasheet.pdf | https://www.digikey.ch/en/products/detail/adafruit-industries-llc/4492/11569136
3 | Resistor | R | R1 | 330 | R_0201_0603Metric_Pad0.64x0.40mm_HandSolder | 1 |  | https://api.pim.na.industrial.panasonic.com/file_stream/main/fileversion/1242 | https://www.digikey.ch/en/products/detail/panasonic-electronic-components/ERJ-1GNJ331C/2035775

## DNF
KiBot Bill of Materials
|  | Schematic: | pedalboard-led-ring | Component Groups: | 4
|  | Variant: | default | Component Count: | 27 (27 SMD/ 0 THT)
|  | Revision: | 1.0.0 | Fitted Components: | 25 (25 SMD/ 0 THT)
|  | Date: | 2023-05-29 | Number of PCBs: | 1
|  | KiCad Version: | 7.0.5.1-1-g8f565ef7f0-dirty-deb11 | Total Components: | 25
Row | Description | Part | References | Value | Footprint | Quantity Per PCB | Status | Datasheet | Supplier
1 | Generic connector, double row, 02x02, odd/even pin numbering scheme (row 1 odd numbers, row 2 even numbers), script generated (kicad-library-utils/schlib/autogen/connector/) | Conn_02x02_Odd_Even | J1 J2 | middle | PinSocket_2x02_P2.00mm_Vertical_SMD | 2 | (DNF) | https://gct.co/files/drawings/bf100.pdf | https://www.digikey.ch/en/products/detail/gct/BF100-04-A-D-1-0640-L-C/16396866

## Costs
KiBot Bill of Materials
|  |  | Schematic: | pedalboard-led-ring | Board Qty: | 1
|  |  | Variant: | default | Unit Cost: | 0
|  |  | Revision: | 1.0.0 | Total Cost: | 0
|  |  | Date: | 2023-05-29
|  |  | KiCad Version: | 7.0.5.1-1-g8f565ef7f0-dirty-deb11
Global Part Info
References | Value | Footprint | Manf# | Build Quantity | Unit$ | Ext$
C1 C2 C3 C4 C5 C6 C7 C8 C9 C10 C11 C12 | 1uF | C_0201_0603Metric_Pad0.64x0.40mm_HandSolder | https://media.digikey.com/pdf/Data%20Sheets/Samsung%20PDFs/CL_Series_MLCC_ds.pdf | 12
D1 D2 D3 D4 D5 D6 D7 D8 D9 D10 D11 D12 | SK6812MINI | LED_SK6812_EC15_1.5x1.5mm | https://cdn-shop.adafruit.com/product-files/4492/Datasheet.pdf | 12
R1 | 330 | R_0201_0603Metric_Pad0.64x0.40mm_HandSolder | https://api.pim.na.industrial.panasonic.com/file_stream/main/fileversion/1242 | 1
Created: | 2023-06-03 11:32:20
KiCost® v1.1.17 + KiBot v1.6.2
Note on F4: Use the minimum extend price across distributors not taking account available quantities.
Note on A9: Schematic identifier for each part.
Note on B9: Value of each part.
Note on C9: PCB footprint for each part.
Note on D9: Manufacturer number for each part and link to it's datasheet (Ctrl-click). Purple -> Obsolete part detected by one of the distributors.
Note on E9: Total number of each part needed. Gray -> No manf# provided. Red -> No parts available. Orange -> Not enough parts available. Yellow -> Parts available, but haven't purchased enough.
Note on F9: Minimum unit price for each part across all distributors.
Note on G9: Minimum extended price for each part across all distributors.

## Costs (DNF)
KiBot Bill of Materials
|  |  | Schematic: | pedalboard-led-ring | Board Qty: | 1
|  |  | Variant: | default | Unit Cost: | 0
|  |  | Revision: | 1.0.0 | Total Cost: | 0
|  |  | Date: | 2023-05-29
|  |  | KiCad Version: | 7.0.5.1-1-g8f565ef7f0-dirty-deb11
Global Part Info
References | Value | Footprint | Manf# | Build Quantity | Unit$ | Ext$
J1 J2 | middle | PinSocket_2x02_P2.00mm_Vertical_SMD | https://gct.co/files/drawings/bf100.pdf | 2
Created: | 2023-06-03 11:32:20
KiCost® v1.1.17 + KiBot v1.6.2
Note on F4: Use the minimum extend price across distributors not taking account available quantities.
Note on A9: Schematic identifier for each part.
Note on B9: Value of each part.
Note on C9: PCB footprint for each part.
Note on D9: Manufacturer number for each part and link to it's datasheet (Ctrl-click). Purple -> Obsolete part detected by one of the distributors.
Note on E9: Total number of each part needed. Gray -> No manf# provided. Red -> No parts available. Orange -> Not enough parts available. Yellow -> Parts available, but haven't purchased enough.
Note on F9: Minimum unit price for each part across all distributors.
Note on G9: Minimum extended price for each part across all distributors.

## Colors
KiCad Fields (default)
Generated Fields
User Fields
Empty Fields
Costs sheet
Best price
No manufacturer or distributor code
Not available
Purchase quantity is more than what is available
Minimum order quantity not respected
Total available part quantity is less than needed
Total purchased part quantity is less than needed
This part is obsolete
This part is listed but is not normally stocked