## BoM
KiBot Bill of Materials
|  | Schematic: | pedalboard-led-ring | Component Groups: | 6
|  | Variant: | default | Component Count: | 11 (11 SMD/ 0 THT)
|  | Revision: |  | Fitted Components: | 11 (11 SMD/ 0 THT)
|  | Date: | 2023-05-22_19-36-40 | Number of PCBs: | 1
|  | KiCad Version: | 7.0.2.1-36-g582732918d-dirty-deb11 | Total Components: | 11
Row | Description | Part | References | Value | Footprint | Quantity Per PCB | Status | Datasheet
1 | Unpolarized capacitor | C | C2 | 100nF | C_0504_1310Metric_Pad0.83x1.28mm_HandSolder | 1 |  | ~
2 | SMD Bipolar Electrolytic capacitor, Diameter 5.0mm, Heigth 5.4mm Alternate KiCad Library | C_Bipolar_SMD_D5.0mm_H5.4mm | C1 | 1uF | C_Elec_5x5.4 | 1 |  | ~
3 | Triple LED RVB (Avago Technology) | RGB-LED | D1 D2 D3 D4 D5 D6 | RGB-LED | LED_RGB | 6 |  | https://media.digikey.com/pdf/Data%20Sheets/Harvatek%20PDFs/B3803FCH-20C001112U1930%20V1.3.pdf
4 | Generic connector, double row, 02x03, counter clockwise pin numbering scheme (similar to DIP package numbering), script generated (kicad-library-utils/schlib/autogen/connector/) | Conn_02x03 | J1 | Conn_02x03 | PinHeader_2x03_P2.54mm_Vertical_SMD | 1 |  | ~
5 | SMD 0805 Chip Resistor, European Symbol, Alternate KiCad Library | R_0805 | R1 | 5K1 | R_0603 | 1 |  | ~
6 | 3 Channel 12bit PWM constant currend LED Driver with single wire interface | TLC5973 | U1 | TLC5973 | SOIC-8_3.9x4.9mm_P1.27mm | 1 |  | http://www.ti.com/lit/ds/symlink/tlc5973.pdf

## Colors
KiCad Fields (default)
Generated Fields
User Fields
Empty Fields