## BoM
KiBot Bill of Materials
|  | Schematic: | pedalboard-led-ring | Component Groups: | 6
|  | Variant: | default | Component Count: | 11 (11 SMD/ 0 THT)
|  | Revision: |  | Fitted Components: | 11 (11 SMD/ 0 THT)
|  | Date: | 2023-05-22_19-36-40 | Number of PCBs: | 1
|  | KiCad Version: | 7.0.2.1-36-g582732918d-dirty-deb11 | Total Components: | 11
Row | Description | Part | Part Lib | References | Value | Footprint | Footprint Lib | Quantity Per PCB | Build Quantity | Status | Datasheet | Sheetpath | Source BoM | Footprint X | Footprint Y | Footprint Rot | Footprint Side | Footprint Type | Footprint Populate | Footprint X-Size | Footprint Y-Size
1 | Unpolarized capacitor | C | Device | C2 | 100nF | C_0504_1310Metric_Pad0.83x1.28mm_HandSolder | Capacitor_SMD | 1 | 1 |  | ~ | / | pedalboard-led-ring(1) | 19.4000 | 4.6000 | 270.0000 | bottom | SMD | yes | 2.0900 | 1.2800
2 | SMD Bipolar Electrolytic capacitor, Diameter 5.0mm, Heigth 5.4mm Alternate KiCad Library | C_Bipolar_SMD_D5.0mm_H5.4mm | PCM_Capacitor_AKL | C1 | 1uF | C_Elec_5x5.4 | PCM_Capacitor_SMD_AKL | 1 | 1 |  | ~ | / | pedalboard-led-ring(1) | 13.4000 | 1.0000 | 0.0000 | bottom | SMD | yes | 6.9000 | 1.6000
3 | Triple LED RVB (Avago Technology) | RGB-LED | pedalboard-led-ring | D1 D2 D3 D4 D5 D6 | RGB-LED | LED_RGB | Library | 6 | 6 |  | https://media.digikey.com/pdf/Data%20Sheets/Harvatek%20PDFs/B3803FCH-20C001112U1930%20V1.3.pdf | / | pedalboard-led-ring(6) | 8.0500 | -4.0250 | 240.0000 | top | SMD | yes | 2.4100 | 2.3600
4 | Generic connector, double row, 02x03, counter clockwise pin numbering scheme (similar to DIP package numbering), script generated (kicad-library-utils/schlib/autogen/connector/) | Conn_02x03 | pedalboard-led-ring | J1 | Conn_02x03 | PinHeader_2x03_P2.54mm_Vertical_SMD | Connector_PinHeader_2.54mm | 1 | 1 |  | ~ | / | pedalboard-led-ring(1) | 15.6000 | -8.0000 | 270.0000 | bottom | SMD | yes | 8.2000 | 6.0800
5 | SMD 0805 Chip Resistor, European Symbol, Alternate KiCad Library | R_0805 | PCM_Resistor_AKL | R1 | 5K1 | R_0603 | PCM_4ms_Resistor | 1 | 1 |  | ~ | / | pedalboard-led-ring(1) | 19.4000 | 7.4000 | 90.0000 | bottom | SMD | yes | 2.7000 | 1.0000
6 | 3 Channel 12bit PWM constant currend LED Driver with single wire interface | TLC5973 | Driver_LED | U1 | TLC5973 | SOIC-8_3.9x4.9mm_P1.27mm | Package_SO | 1 | 1 |  | http://www.ti.com/lit/ds/symlink/tlc5973.pdf | / | pedalboard-led-ring(1) | 14.9000 | 7.2000 | 0.0000 | bottom | SMD | yes | 6.9000 | 4.4100

## Colors
KiCad Fields (default)
Generated Fields
User Fields
Empty Fields