## BoM
KiBot Bill of Materials
|  | Schematic: | pedalboard-led-ring | Component Groups: | 11
|  | Variant: | default | Component Count: | 16 (16 SMD/ 0 THT)
|  | Revision: |  | Fitted Components: | 16 (16 SMD/ 0 THT)
|  | Date: | 2023-05-26_17-21-17 | Number of PCBs: | 1
|  | KiCad Version: | 7.0.2.1-36-g582732918d-dirty-deb11 | Total Components: | 16
Row | Description | Part | Part Lib | References | Value | Footprint | Footprint Lib | Quantity Per PCB | Build Quantity | Status | Datasheet | Sheetpath | Source BoM | Footprint X | Footprint Y | Footprint Rot | Footprint Side | Footprint Type | Footprint Populate | Footprint X-Size | Footprint Y-Size
1 | Unpolarized capacitor | C | Device | C2 | 330nF | C_0805_2012Metric_Pad1.18x1.45mm_HandSolder | Capacitor_SMD | 1 | 1 |  | https://search.murata.co.jp/Ceramy/image/img/A01X/G101/ENG/GRM216R61A334KA01-01.pdf | / | pedalboard-led-ring(1) | 17.8000 | 2.5000 | 270.0000 | bottom | SMD | yes | 3.2500 | 1.4500
2 | 0.22uF, Min 25V, 10%, X7R or similar | 0.22uF_0603_25V | PCM_4ms_Capacitor | C4 | 330nF | C_0805_2012Metric_Pad1.18x1.45mm_HandSolder | Capacitor_SMD | 1 | 1 |  | https://search.murata.co.jp/Ceramy/image/img/A01X/G101/ENG/GRM216R61A334KA01-01.pdf | / | pedalboard-led-ring(1) | 2.9000 | -9.3000 | 180.0000 | bottom | SMD | yes | 3.2500 | 1.4500
3 | 2.2uF, Min 25V 10% X5R | 2.2uF_0603_25V | PCM_4ms_Capacitor | C1 | 2.2uF_0603_25V | C_1206_3216Metric_Pad1.33x1.80mm_HandSolder | Capacitor_SMD | 1 | 1 |  | https://search.murata.co.jp/Ceramy/image/img/A01X/G101/ENG/GRT31CR61H225KE01-01.pdf | / | pedalboard-led-ring(1) | 11.9000 | 0.4000 | 0.0000 | bottom | SMD | yes | 4.4500 | 1.8000
4 | 10uF, Min. 25V, X5R/X6S/X7R/X7S, 0805, MLCC | 10uF_0805_25V | PCM_4ms_Capacitor | C3 | 10uF_0805_25V | C_1206_3216Metric_Pad1.33x1.80mm_HandSolder | Capacitor_SMD | 1 | 1 |  | https://search.murata.co.jp/Ceramy/image/img/A01X/G101/ENG/GRT31CR6YA106KE01-01.pdf | / | pedalboard-led-ring(1) | 10.0000 | -11.1000 | 90.0000 | bottom | SMD | yes | 4.4500 | 1.8000
5 | Triple LED RVB (Avago Technology) | RGB-LED | pedalboard-led-ring | D1 D2 D3 D4 D5 D6 | RGB-LED | LED_RGB | Library | 6 | 6 |  | https://media.digikey.com/pdf/Data%20Sheets/Harvatek%20PDFs/B3803FCH-20C001112U1930%20V1.3.pdf | / | pedalboard-led-ring(6) | 8.0500 | -4.0250 | 240.0000 | top | SMD | yes | 2.4100 | 2.3600
6 | Generic connector, double row, 02x03, counter clockwise pin numbering scheme (similar to DIP package numbering), script generated (kicad-library-utils/schlib/autogen/connector/) | Conn_02x03 | pedalboard-led-ring | J1 | Conn_02x03 | PinSocket_2x03_P2.54mm_Vertical_SMD | Connector_PinSocket_2.54mm | 1 | 1 |  | ~ | / | pedalboard-led-ring(1) | 16.5000 | -8.0000 | 270.0000 | bottom | SMD | yes | 8.0400 | 6.0800
7 | Inductor | L | Device | L1 | 10uH | IND_LQH32CN150K53L | Library | 1 | 1 |  | https://search.murata.co.jp/Ceramy/image/img/P02/JELF243A-0030.pdf | / | pedalboard-led-ring(1) | 7.9000 | -7.1000 | 0.0000 | bottom | SMD | yes | 5.5100 | 2.0100
8 | SMD 0805 Chip Resistor, European Symbol, Alternate KiCad Library | R_0805 | PCM_Resistor_AKL | R1 | 5K1 | R_0603 | PCM_4ms_Resistor | 1 | 1 |  | https://media.digikey.com/pdf/Data%20Sheets/Samsung%20PDFs/RC_Series_ds.pdf | / | pedalboard-led-ring(1) | 19.8000 | 7.4000 | 90.0000 | bottom | SMD | yes | 2.7000 | 1.0000
9 | SMD 0805 Chip Resistor, European Symbol, Alternate KiCad Library | R_0805 | PCM_Resistor_AKL | R2 | 3.4M | R_0603 | PCM_4ms_Resistor | 1 | 1 |  | https://media.digikey.com/pdf/Data%20Sheets/Samsung%20PDFs/RC_Series_ds.pdf | / | pedalboard-led-ring(1) | 4.0000 | -12.0000 | 270.0000 | bottom | SMD | yes | 2.7000 | 1.0000
10 |  | LT3494AEDDBPBF | pedalboard-led-ring | U2 | LT3494AEDDBPBF | DFN-8-1EP_2x3mm_P0.5mm_EP0.61x2.2mm | Package_DFN_QFN | 1 | 1 |  | https://www.analog.com/media/en/technical-documentation/data-sheets/3494fb.pdf | / | pedalboard-led-ring(1) | 6.4000 | -12.0000 | 180.0000 | bottom | SMD | yes | 2.5500 | 2.2000
11 | 3 Channel 12bit PWM constant currend LED Driver with single wire interface | TLC5973 | Driver_LED | U1 | TLC5973 | SOIC-8_3.9x4.9mm_P1.27mm | Package_SO | 1 | 1 |  | https://www.ti.com/lit/ds/symlink/tlc5973.pdf | / | pedalboard-led-ring(1) | 14.9000 | 7.2000 | 0.0000 | bottom | SMD | yes | 6.9000 | 4.4100

## Colors
KiCad Fields (default)
Generated Fields
User Fields
Empty Fields