## BoM
KiBot Bill of Materials
|  | Schematic: | pedalboard-led-ring | Component Groups: | 7
|  | Variant: | default | Component Count: | 29 (29 SMD/ 0 THT)
|  | Revision: | 1.1.0-RC1 | Fitted Components: | 27 (27 SMD/ 0 THT)
|  | Date: | 2023-05-29 | Number of PCBs: | 1
|  | KiCad Version: | 7.0.7-7.0.7~ubuntu23.04.1 | Total Components: | 27
Row | Description | Part | Part Lib | References | Value | Footprint | Footprint Lib | Quantity Per PCB | Build Quantity | Status | Datasheet | Sheetpath | Source BoM | Footprint X | Footprint Y | Footprint Rot | Footprint Side | Footprint Type | Footprint Populate | Footprint X-Size | Footprint Y-Size
1 | Unpolarized capacitor | C | Device | C1 C2 C3 C4 C5 C6 C7 C8 C9 C10 C11 C12 | 1uF | C_0201_0603Metric_Pad0.64x0.40mm_HandSolder | Capacitor_SMD | 12 | 12 |  | https://media.digikey.com/pdf/Data%20Sheets/Samsung%20PDFs/CL_Series_MLCC_ds.pdf | / | pedalboard-led-ring(12) | 9.1500 | 1.3500 | 0.0000 | top | SMD | yes | 1.4500 | 0.4000
2 | RGB LED with integrated controller | SK6812 | pedalboard-led-ring | D1 D2 D3 D4 D5 D6 D7 D8 D9 D10 D11 D12 | SK6812_EC15 | LED_SK6812_EC15_1.5x1.5mm | Library | 12 | 12 |  | http://www.normandled.com/upload/202112/SK9810-EC15%20LED%20Datasheet.pdf | / | pedalboard-led-ring(12) | 9.0000 | 0.0000 | 180.0000 | top | SMD | yes | 1.4000 | 1.4000
3 | Generic connector, double row, 02x02, odd/even pin numbering scheme (row 1 odd numbers, row 2 even numbers), script generated (kicad-library-utils/schlib/autogen/connector/) | Conn_02x02_Odd_Even | Connector_Generic | J2 | edge | PinSocket_2x02_P2.00mm_Vertical_SMD | Connector_PinSocket_2.00mm | 1 | 1 |  | https://gct.co/files/drawings/bf100.pdf | / | pedalboard-led-ring(1) | 7.0000 | -9.5000 | 0.0000 | bottom | SMD | yes | 9.0000 | 3.0000
4 | Resistor | R | Device | R2 | 0 | R_0201_0603Metric_Pad0.64x0.40mm_HandSolder | Resistor_SMD | 1 | 1 |  | https://industrial.panasonic.com/cdbs/www-data/pdf/RDA0000/AOA0000C301.pdf | / | pedalboard-led-ring(1) | 9.0000 | 2.0500 | 180.0000 | top | SMD | yes | 1.4500 | 0.4000
5 | Resistor | R | Device | R1 | 330 | R_0201_0603Metric_Pad0.64x0.40mm_HandSolder | Resistor_SMD | 1 | 1 |  | https://api.pim.na.industrial.panasonic.com/file_stream/main/fileversion/1242 | / | pedalboard-led-ring(1) | 8.9100 | -1.6800 | 180.0000 | top | SMD | yes | 1.4500 | 0.4000

## DNF
KiBot Bill of Materials
|  | Schematic: | pedalboard-led-ring | Component Groups: | 7
|  | Variant: | default | Component Count: | 29 (29 SMD/ 0 THT)
|  | Revision: | 1.1.0-RC1 | Fitted Components: | 27 (27 SMD/ 0 THT)
|  | Date: | 2023-05-29 | Number of PCBs: | 1
|  | KiCad Version: | 7.0.7-7.0.7~ubuntu23.04.1 | Total Components: | 27
Row | Description | Part | Part Lib | References | Value | Footprint | Footprint Lib | Quantity Per PCB | Build Quantity | Status | Datasheet | Sheetpath | Source BoM | Footprint X | Footprint Y | Footprint Rot | Footprint Side | Footprint Type | Footprint Populate | Footprint X-Size | Footprint Y-Size
1 | 75V 0.15A Fast Switching Diode, SOD-123 | 1N4148W | Diode | D13 | 1N4148W | D_SOD-923 | Diode_SMD | 1 | 0 | (DNF) |  | / | pedalboard-led-ring(1) | 8.7725 | 2.8500 | 0.0000 | top | SMD | no | 1.2000 | 0.2500
2 | Generic connector, double row, 02x02, odd/even pin numbering scheme (row 1 odd numbers, row 2 even numbers), script generated (kicad-library-utils/schlib/autogen/connector/) | Conn_02x02_Odd_Even | Connector_Generic | J1 | middle | PinSocket_2x02_P2.00mm_Vertical_SMD | Connector_PinSocket_2.00mm | 1 | 0 | (DNF) | https://gct.co/files/drawings/bf100.pdf | / | pedalboard-led-ring(1) | 10.0000 | 0.0000 | 90.0000 | bottom | SMD | no | 9.0000 | 3.0000

## Colors
KiCad Fields (default)
Generated Fields
User Fields
Empty Fields