## BoM
KiBot Bill of Materials
|  | Schematic: | pedalboard-led-ring | Component Groups: | 7
|  | Variant: | default | Component Count: | 29 (29 SMD/ 0 THT)
|  | Revision: | 1.0.0 | Fitted Components: | 27 (27 SMD/ 0 THT)
|  | Date: | 2023-05-29 | Number of PCBs: | 1
|  | KiCad Version: | 7.0.8-7.0.8~ubuntu23.04.1 | Total Components: | 27
Row | Description | Part | References | Value | Footprint | Quantity Per PCB | Status | Datasheet | Supplier | Sim.Device | Sim.Pins
1 | Unpolarized capacitor | C | C1 C2 C3 C4 C5 C6 C7 C8 C9 C10 C11 C12 | 1uF | C_0201_0603Metric_Pad0.64x0.40mm_HandSolder | 12 |  | https://media.digikey.com/pdf/Data%20Sheets/Samsung%20PDFs/CL_Series_MLCC_ds.pdf | https://www.digikey.ch/en/products/detail/samsung-electro-mechanics/CL03A105MQ3CSNH/3894097
2 | RGB LED with integrated controller | SK6812 | D1 D2 D3 D4 D5 D6 D7 D8 D9 D10 D11 D12 | SK6812_EC15 | LED_SK6812_EC15_1.5x1.5mm | 12 |  | http://www.normandled.com/upload/202112/SK9810-EC15%20LED%20Datasheet.pdf | https://www.digikey.ch/en/products/detail/adafruit-industries-llc/4492/11569136
3 | Generic connector, double row, 02x02, odd/even pin numbering scheme (row 1 odd numbers, row 2 even numbers), script generated (kicad-library-utils/schlib/autogen/connector/) | Conn_02x02_Odd_Even | J2 | edge | PinSocket_2x02_P2.00mm_Vertical_SMD | 1 |  | https://gct.co/files/drawings/bf100.pdf | https://www.digikey.ch/en/products/detail/gct/BF100-04-A-D-1-0640-L-C/16396866
4 | Resistor | R | R2 | 0 | R_0201_0603Metric_Pad0.64x0.40mm_HandSolder | 1 |  | https://industrial.panasonic.com/cdbs/www-data/pdf/RDA0000/AOA0000C301.pdf | https://www.digikey.ch/en/products/detail/panasonic-electronic-components/ERJ-1GN0R00C/3982613
5 | Resistor | R | R1 | 330 | R_0201_0603Metric_Pad0.64x0.40mm_HandSolder | 1 |  | https://api.pim.na.industrial.panasonic.com/file_stream/main/fileversion/1242 | https://www.digikey.ch/en/products/detail/panasonic-electronic-components/ERJ-1GNJ331C/2035775

## DNF
KiBot Bill of Materials
|  | Schematic: | pedalboard-led-ring | Component Groups: | 7
|  | Variant: | default | Component Count: | 29 (29 SMD/ 0 THT)
|  | Revision: | 1.0.0 | Fitted Components: | 27 (27 SMD/ 0 THT)
|  | Date: | 2023-05-29 | Number of PCBs: | 1
|  | KiCad Version: | 7.0.8-7.0.8~ubuntu23.04.1 | Total Components: | 27
Row | Description | Part | References | Value | Footprint | Quantity Per PCB | Status | Datasheet | Supplier | Sim.Device | Sim.Pins
1 | 75V 0.15A Fast Switching Diode, SOD-123 | 1N4148W | D13 | 1N4148W | D_SOD-923 | 1 | (DNF) |  | https://www.digikey.ch/de/products/detail/onsemi/NSR05T40P2T5G/5761753 | D | 1=K 2=A
2 | Generic connector, double row, 02x02, odd/even pin numbering scheme (row 1 odd numbers, row 2 even numbers), script generated (kicad-library-utils/schlib/autogen/connector/) | Conn_02x02_Odd_Even | J1 | middle | PinSocket_2x02_P2.00mm_Vertical_SMD | 1 | (DNF) | https://gct.co/files/drawings/bf100.pdf | https://www.digikey.ch/en/products/detail/gct/BF100-04-A-D-1-0640-L-C/16396866

## Colors
KiCad Fields (default)
Generated Fields
User Fields
Empty Fields