## BoM
KiBot Bill of Materials
|  | Schematic: | pedalboard-led-ring | Component Groups: | 3
|  | Variant: | default | Component Count: | 25 (25 SMD/ 0 THT)
|  | Revision: | 1.0.0 | Fitted Components: | 25 (25 SMD/ 0 THT)
|  | Date: | 2023-05-29 | Number of PCBs: | 1
|  | KiCad Version: | 7.0.5.1-1-g8f565ef7f0-dirty-deb11 | Total Components: | 25
Row | Description | Part | Part Lib | References | Value | Footprint | Footprint Lib | Quantity Per PCB | Build Quantity | Status | Datasheet | Sheetpath | Source BoM | Footprint X | Footprint Y | Footprint Rot | Footprint Side | Footprint Type | Footprint Populate | Footprint X-Size | Footprint Y-Size
1 | Unpolarized capacitor | C | Device | C1 C2 C3 C4 C5 C6 C7 C8 C9 C10 C11 C12 | 1uF | C_0201_0603Metric_Pad0.64x0.40mm_HandSolder | Capacitor_SMD | 12 | 12 |  | ~ | / | pedalboard-led-ring(12) | 10.3500 | 0.0000 | 270.0000 | top | SMD | yes | 1.4500 | 0.4000
2 | RGB LED with integrated controller | SK6812MINI | LED | D1 D2 D3 D4 D5 D6 D7 D8 D9 D10 D11 D12 | SK6812MINI | LED_SK6812_EC15_1.5x1.5mm | LED_SMD | 12 | 12 |  | https://cdn-shop.adafruit.com/product-files/2686/SK6812MINI_REV.01-1-2.pdf | / | pedalboard-led-ring(12) | 9.0000 | 0.0000 | 0.0000 | top | SMD | yes | 1.4000 | 1.4000
3 | Generic connector, double row, 02x02, odd/even pin numbering scheme (row 1 odd numbers, row 2 even numbers), script generated (kicad-library-utils/schlib/autogen/connector/) | Conn_02x02_Odd_Even | Connector_Generic | J1 | Conn_02x02_Odd_Even | PinSocket_2x02_P2.00mm_Vertical_SMD | Connector_PinSocket_2.00mm | 1 | 1 |  | ~ | / | pedalboard-led-ring(1) | 11.0000 | 0.0000 | 90.0000 | bottom | SMD | yes | 9.0000 | 3.0000

## Colors
KiCad Fields (default)
Generated Fields
User Fields
Empty Fields